## Sheet1
TURBOT RECIRCULATED AQUACULTURE SYSTEM (RAS) REQUIRED DATA TABLE
| Fish |  |  | TANK DATA | [8 empty] | BIOLOGICAL SYSTEM DATA | [8 empty] | MAKE-UP(RENEWAL) WATER DATA |  |  |  | TEMPERATURE CONDITIONING
| System | Species | Purpose of Tank | Tank Height (m) | Tank Water Level (m) | Tank Floor Area (m2) | Tank Width (m) (only for Rectangular Tanks) | Tank Lenght (m) (only for Rectangular Tanks) | Tank Water Volume (m³) | Tank Number (Pcs) | Total Tank Water Volume (m³) | Total Tank Floor Area (m2) | Turbot Biomass Rate (kg/m2) | Feeding Ratio (% Fish Mass per day) | Protein Amount of Food (%) | Total Biomass (kg) | Maximum Food Amount (kg) | System Water Salinity (ppt) | Expected pH in the system | Min. Operational Water Temperature (°C) | Max. Operational Water Temperature (°C) | Make Up Water Salinity (ppt) | New System Water Additon (% daily of Tank Volume) | Make up water m3/kg of feed | New System Water Additon (m3/day) | Cooling Method | Heating Method | Required Cooling Capacity (kW) | Required Heating Capacity (kW) | Minimum Ambient Temperature (°C) | Maxiumum Ambient Temperature (°C)
1 | Turbot_RAS | Turbot | Juveniles, on grow out 5-500g | 0.5 | 0.3 | 1.6 | 0.8 | 2 | 0.48 | 3 | 1.44 | 4.8 | 8 | 2% | 50% | 38.4 | 0.768 | ~ 30 | ~ 8 | 16 | 21 | 30 | 12% | 0.225 | 0.1728 | Heat Exchanger | Heat Exchanger | 5 | 5 | 15 | 30
2 |  |  | Grow out 500g-2000g | 0.7 | 0.5 | 3.6 | 1.2 | 3 | 1.8 | 2 | 3.6 | 7.2 | 15 | 0.5% | 50% | 108 | 0.54 | ~ 30 | ~ 8 | 16 | 21 | 30 | 12% | 0.8 | 0.432
Water Quality Requirements
Minimum O₂: 7 mg/L
Maximum CO₂: 10 mg/L
Total Suspended Solids: 5 mg/L
Maximum TAN (Total Ammonia Nitrogen): 2 mg/L
Note: The Turbot RAS system must meet the above criteria.
İlhan AYDIN PhD
Expert on Turbot Culture on RAS